## Rain Garden & BP Sizing Tool
Rain Garden/Box Planter Sizing Tool
How to Use This Tool
1. Enter project values into the blue editable cells.
2. Adjust project values as required to achieve desired storage capacity (target 100%). Dark grey cells show calculation results and cannot be edited.
3. Click the orange box on the right to access unit conversion tables that convert measurements and outputs to desired units.
| Rainfall to be Managed (mm) | 18 | Hide
Notes
| Type of Facility | Rain Garden | Select from the drop down menu. | Material Amount
| Directly Connected Impervious Area (m2) | 50 | Roof, patio, or other hard surface area directed to your project. | Based on the information entered, here's an estimate of how much material you'll need:
| Imperviousness | 100% | Hide
| Runoff Coefficient | 0.95 | Hide
| Runoff Volume (m3) | 1.071 | Hide
| Estimated Runoff (L) | 1071 | The value shown is based on a 18 mm rainfall. | Soil | 1.567 | cubic yard(s)
|  |  |  | Mulch | 1.2556 | cubic yard(s)
A | Surface Width of Rain Garden (m) | 4 |  | Filter Layer Rock | 0 | cubic yard(s)
A | Surface Length of Rain Garden (m) | 3 |  | Rock | 0 | cubic yard(s)
| Surface Area of Rain Garden (m2) | 12
| Surface Ponding Depth (mm) | 100 | Recommended range for rain gardens: 100-150 mm. If your project has a rock layer with a perforated pipe (e.g. box planter), ponding can be increased, but is recommended to not exceed 350 mm.
| Mulch Depth (mm) | 80 | Hide
| Surface Side Slope of Rain Garden (H:V=1) | 4 | Preferred side slope is 4:1, but if you're tight on space you may need to go steeper. If you are building a box planter, set this value to 0.
B | Bottom Width of Rain Garden Ponding (m) | 3.2 | Hide
B | Bottom Length of Rain Garden Ponding (m) | 2.2 | Hide
| Vegetation Void Space | 90% | Hide
| Estimated Surface Storage (m3) | 0.8424 | Hide
| Soil Depth (mm) | 300 | Recommend a minimum of 300 mm.
C | Top Width of Rain Garden Soil (m) | 2.56 | Hide
C | Top Length of Rain Garden Soil (m) | 1.56 | Hide
| Texture | Sandy Loam | Hide
| Saturated Hydraulic Conductivity (mm/hr) | 15 | Hide
| Porosity (volume fraction) | 0.35 | Hide
| Field Capacity | 0.16 | Hide
| Estimated Soil Storage - Rectangular Prism (m3) | 0.22764 | Hide
| Filter Layer Depth (mm) | 0 | If your project has a rock layer with a perforated pipe (e.g. box planter), recommend a minimum 100 mm filter layer between the soil and rock layers to prevent soil from clogging the empty spaces in the rock layer.
| Rock Layer Depth (mm) | 0 | If your project has a rock layer with a perforated pipe (e.g. box planter), recommend a minimum 100 mm above and below the perforated pipe. If building a rain garden, set this value to 0.
| Void Space of Rock Layer | 36% | Hide
| Estimated Rock Storage (m3) | 0 | Hide
| Estimated Total Storage (m3) | 1.07 | Hide
| Estimated Storage of Rain Garden (L) | 1070.0352
| Estimated Storage Capacity | 99.91% | Target 100% storage capacity.
This sizing tool was created by EPCOR to support applicants in sizing their green stormwater management projects. It is provided for guidance purposes only and does not replace site-specific professional advice.
EPCOR does not make any guarantees, either implicit or explicit, regarding the accuracy, completeness or reliability of the information provided through use of this tool.
Need to convert measurements? Click here for some handy unit conversion tables!
See what your project could look like! Click here to view an illustration.
Visit epcor.com for more information on project requirements and how to determine directly connected impervious area (DCIA).

## Unit Conversion
Unit Conversion
Steps to Use
1. Find the column heading of the unit you want to convert from.
2. Enter the measurement value into the blue editable cell within that column.
3. Dark grey cells within the row of the edited blue cell show conversion results and cannot be edited.
4. Follow the row of the edited blue cell to the column of the target unit.
5. The value at the intersection is the converted value in the target unit.
inch | mm | cm | m
1 | 24.4 | 2.54 | 0.0254
0.03937 | 1 | 0.1 | 0.001
0.3937 | 10 | 1 | 0.01
39.3701 | 1000 | 100 | 1
cu.m | cu.yd | cu.ft | L
1 | 1.3079 | 35.3147 | 1000
0.76455 | 1 | 27 | 764.555
0.028317 | 0.037037 | 1 | 28.3168
0.001 | 0.0013079 | 0.035315 | 1
Check your units!
Use these unit conversion tables to convert your measurements into those used in the sizing tool.
Back to Sizing Tool

## Reference Illustration
Rain Garden | Above Ground Box Planter | Below Ground Box Planter
surface ponding depth
surface ponding depth
surface ponding depth
filter layer
filter layer
V=1
H
Back to Sizing Tool
Note that the reference illustration may not represent a suitable configuration for your specific property. Applicants are responsbile for ensuring the project is designed and installed considering the unique conditions of their property.

## Assumptions
Rain Garden/Box Planter Sizing Tool Assumptions
1 | Rainfall Event Basis: Calculations are based on single-event rainfall amounts, aiming to retain approximately 95% of the average annual runoff in Edmonton. This considers climate change effects, with an assumed rainfall event of 18 mm.
2 | Runoff Coefficient (C): The runoff coefficient is calculated as 0.95, assuming 100% imperviousness. The formula used is: C=0.95*imp+0.1(1.0-imp).
3 | Runoff: Calculation considers runoff from the directly connected impervious area (DCIA) and rainfall falling directly onto the surface of the rain garden.
4 | Components:
Plants: Assumes planted surface of rain garden, with 90% void space.
Mulch: Assumes 80 mm depth of shredded, non-floatable mulch.
Soil: Assumes a sandy loam with a porosity of 0.35 and a field capacity of 0.16.
Filter layer: Assumes a 10-14 mm diameter washed rock layer is used with < 0.1% silt and 30% void space to prevent migration of soil into rock storage layer.
Rock: Assumes 25-40 mm diameter angular crushed rock with < 0.1% silt and 36% void space.
5 | Shape: Calculations assume box planters are rectangular prisms.
Back to Sizing Tool