## Instructions
Flushing Report Instructions
Cover Sheet | Enter project details and provide a sketch or attach a PDF of the test area. Identify the flushing locations by labelling with unique Location IDs (i.e. Location A, B, C, …)
Flushing Report | For each flushing section, input: - the flushing location (Location ID to match those provided on the Cover Sheet); - the flushing purpose (i.e. initial flushing, Bact. T flushing, flushing due to failed test, etc.); - the date of flushing; - the time flushing started; - the time flushing ended; - the diameter of the pipe being flushed in millimeters; - the length of pipe being flushed in metres; - the flow rate of flushing in L/s; - the estimated volume flushed in L (calculated per Section 8 of Volume 4); and - the dechlorination method used.
Submission | Submit per the requirements in the City of Edmonton Design and Construction Standards Volume 4 Section 1.4.

## Cover Sheet
Flushing Report
for Water Infrastructure Installation
for EPCOR Water Services, Inc.
Servicing Agreement: |  | EPCOR Project Number:
Consultant: |  | Consultant Project Number:
Contractor: |  | Developer:
Subdivision: |  | Date:
All flushing activities during a project must be recorded on the flushing report. The purpose of flushing (hydrostatic testing/pre-disinfection/post-disinfection/water quality/etc) must be indicated. An overall plan indicating the flushing section ID must be provided below.
Overall Plan of Flushing Sections

## Flushing Report
Flushing Report
for Water Infrastructure Installation
for EPCOR Water Services, Inc.
| Report For: | [5 empty] | Page: |  | of
Record of All Flushing Activities
| Location* | Flushing Purpose | Date | Start Time | End Time | Pipe Diameter (mm) | Pipe Length (m) | Flow Rate (L/s) | Est. Volume Flushed (L) | Dechlorination Method
*Location as provided on Cover Sheet